## LINE RATE
Layer 1 line rate | 10.3125 | Gbps | Note -- slightly higher on fiber, but we use copper
after 64/66 encoding | 10 | Gbps |  |  |  |  | Line rate based on payload
MTU | 1514 | [6 empty] | Payload
IPG | 9.6 | ns | [5 empty] | 1 | 64 | 1024 | 1460
MTU delay | 1211.2 | ns |  |  |  |  | Header | 63 | 54 | 54 | 54
MTU+IPG | 1220.8 | ns |  |  |  |  | Packet size | 64 | 118 | 1078 | 1514
PPS @ MTU | 0.81913 | M PPS |  |  |  |  | Packet wire[ns] | 51.2 | 94.4 | 862.4 | 1211.2
TCP payload @ MTU | 1460 | [5 empty] | IPG[ns] | 9.6 | 9.6 | 9.6 | 9.6
Goodput @ MTU | 9.5675 | Gpbs | NetPIPE bandwidth -- line rate |  |  | 38.27 | Packet+IPG | 60.8 | 104 | 872 | 1220.8
Throughput @ MTU | 9.9214 | Gbps | Ethernet line rate |  |  |  | PPS [M] | 16.4474 | 9.6154 | 1.1468 | 0.81913
[7 empty] | Bytes throughput [Gbps] | 8.4211 | 9.0769 | 9.8899 | 9.9214
64B packet | 51.2 | ns |  |  |  |  | Goodput [Gpbs] | 0.13158 | 4.9231 | 9.3945 | 9.5675
Min+IPG | 60.8 | ns
PPS @ Min | 16.4474 | M PPS
Intel max PPS | 6.5 | guess
BW @ Intel max, 64B | 3.328 | Gpbs
BW @ Intel 64+UDP | 5.512
Avg. interva@Intel max | 153.8462 | ns
mTCP test (min packet) | [8 empty] | 470 | 235 | 156.6667
[9 empty] | 6.52 | 3.26 | 2.1733
SYN+RST | 3 | packets
SYN+RST | 182.4 | ns
64B payload | 104 | ns
PPS | 3.4916 | M TPS | mTCP s=64, n=1 line rate
SYNC+RST | 182.4
N*64B | Delay | TPS | @Intel PPS | Ov. PPS | Paylo PPS | BW
1 | 104 | 3.4916 | 1.625 | 4.875 | 1.625 | 4.03
2 | 208 | 5.123 | 2.6 | 3.9 | 2.6 | 4.4512
4 | 416 | 6.6845 | 3.7143 | 2.7857 | 3.7143 | 4.9326
8 | 832 | 7.8864 | 4.7273 | 1.7727 | 4.7273 | 5.3702
32 | 3328 | 9.1158 | 5.9429 | 0.55714 | 5.9429 | 5.8953
64 | 6656 | 9.3589 | 6.209 | 0.29104 | 6.209 | 6.0103
128 | 13312 | 9.4854 | 6.3511 | 0.14885 | 6.3511 | 6.0717
overhead
1 | 0.75
2
4
8
32
64
128

## SHORT-TRANS
Short benchmark -- IX
Note -- Linux has larger TCP headers (SOCK option, …)
| Cl-Srv | Srv->Cl | Cl->Srv | Srv-Client | $ sudo tcpdump -i eth11 -c 100 'host 192.168.21.11'
| SYN |  | 74 |  | 18:03:05.059502 IP 192.168.21.11.47976 > 192.168.21.1.9876: Flags [S], seq 3160856865, win 29200, options [mss 1460,sackOK,TS val 36422055 ecr 0,nop,wscale 7], length 0
|  | SYN/ACK |  | 74 | 18:03:05.059506 IP 192.168.21.1.9876 > 192.168.21.11.47976: Flags [S.], seq 318400938, ack 3160856866, win 28960, options [mss 1460,sackOK,TS val 14560313 ecr 36422055,nop,wscale 7], length 0
| ACK |  | 74 |  | 18:03:05.059541 IP 192.168.21.11.47976 > 192.168.21.1.9876: Flags [.], ack 1, win 229, options [nop,nop,TS val 36422055 ecr 14560313], length 0
| DATA |  | 138 |  | 18:03:05.059636 IP 192.168.21.11.47976 > 192.168.21.1.9876: Flags [P.], seq 1:65, ack 1, win 229, options [nop,nop,TS val 36422055 ecr 14560313], length 64
|  | ACK |  | 74 | 18:03:05.059641 IP 192.168.21.1.9876 > 192.168.21.11.47976: Flags [.], ack 65, win 227, options [nop,nop,TS val 14560313 ecr 36422055], length 0
|  | DATA |  | 138 | 18:03:05.059671 IP 192.168.21.1.9876 > 192.168.21.11.47976: Flags [P.], seq 1:65, ack 65, win 227, options [nop,nop,TS val 14560313 ecr 36422055], length 64
| ACK |  | 74 |  | 18:03:05.059707 IP 192.168.21.11.47976 > 192.168.21.1.9876: Flags [.], ack 65, win 229, options [nop,nop,TS val 36422055 ecr 14560313], length 0
| RST |  | 74 |  | 18:03:05.059710 IP 192.168.21.11.47976 > 192.168.21.1.9876: Flags [R.], seq 65, ack 65, win 229, options [nop,nop,TS val 36422055 ecr 14560313], length 0
Packet size assumptios
| Received | Sent
SYN | 74
SYN/ACK |  | 64
ACK | 64
RPC-REQ | 54+size |  | n times
RPC-REPLY |  | 54+size | n times
ACK | 64 |  | 1 time
RST | 64
Received is the bottlenecks; measuing goodput on Server RX.
SHORT-ROUNDTRIP BENCHMARKS Size= | 64
#roundtrips | 1 | 2 | 4 | 8 | 16 | 32 | 64 | 128 | 256
#packets | 5 | 6 | 8 | 12 | 20 | 36 | 68 | 132 | 260
# bytes | 384 | 502 | 738 | 1210 | 2154 | 4042 | 7818 | 15370 | 30474
Packet wire time[ns] | 307.2 | 401.6 | 590.4 | 968 | 1723.2 | 3233.6 | 6254.4 | 12296 | 24379.2
IPG time [ns] | 48 | 57.6 | 76.8 | 115.2 | 192 | 345.6 | 652.8 | 1267.2 | 2496
total time [ns] | 355.2 | 459.2 | 667.2 | 1083.2 | 1915.2 | 3579.2 | 6907.2 | 13563.2 | 26875.2
M. TPS | 2.8153 | 4.3554 | 5.9952 | 7.3855 | 8.3542 | 8.9405 | 9.2657 | 9.4373 | 9.5255
Goodput [Gpbs] | 1.4414 | 2.23 | 3.0695 | 3.7814 | 4.2774 | 4.5776 | 4.744 | 4.8319 | 4.8771
M PPS | 14.0766 | 13.0662 | 11.9904 | 11.0783 | 10.4428 | 10.0581 | 9.8448 | 9.7322 | 9.6743
SHORT-SIZE benchmark | #rountrips=1
size | 64 | 128 | 256 | 512 | 1024 | 2048 | 4096 | 8192 | 16384
size/MTU | 0.043836 | 0.087671 | 0.17534 | 0.35068 | 0.70137 | 1.4027 | 2.8055 | 5.611 | 11.2219
#packets | 5 | 5 | 5 | 5 | 5 | 6 | 7 | 10 | 16
size | 384 | 448 | 576 | 832 | 1344 | 2424 | 4528 | 8792 | 17320
Packet wire time [ns] | 307.2 | 358.4 | 460.8 | 665.6 | 1075.2 | 1939.2 | 3622.4 | 7033.6 | 13856
IPG time [ns] | 48 | 48 | 48 | 48 | 48 | 57.6 | 67.2 | 96 | 153.6
Total time [ns] | 355.2 | 406.4 | 508.8 | 713.6 | 1123.2 | 1996.8 | 3689.6 | 7129.6 | 14009.6
M TPS | 2.8153 | 2.4606 | 1.9654 | 1.4013 | 0.89031 | 0.5008 | 0.27103 | 0.14026 | 0.07138
Goodput [Gpbs] | 1.4414 | 2.5197 | 4.0252 | 5.7399 | 7.2934 | 8.2051 | 8.8812 | 9.1921 | 9.3559
M PPS | 14.0766 | 12.3031 | 9.827 | 7.0067 | 4.4516 | 3.0048 | 1.8972 | 1.4026 | 1.1421

## SHORT-TRANS (2)
| Cl-Srv | Srv->Cl | Cl->Srv | Srv-Client | $ sudo tcpdump -i eth11 -c 100 'host 192.168.21.11'
| SYN |  | 74 |  | 18:03:05.059502 IP 192.168.21.11.47976 > 192.168.21.1.9876: Flags [S], seq 3160856865, win 29200, options [mss 1460,sackOK,TS val 36422055 ecr 0,nop,wscale 7], length 0
|  | SYN/ACK |  | 74 | 18:03:05.059506 IP 192.168.21.1.9876 > 192.168.21.11.47976: Flags [S.], seq 318400938, ack 3160856866, win 28960, options [mss 1460,sackOK,TS val 14560313 ecr 36422055,nop,wscale 7], length 0
| ACK |  | 74 |  | 18:03:05.059541 IP 192.168.21.11.47976 > 192.168.21.1.9876: Flags [.], ack 1, win 229, options [nop,nop,TS val 36422055 ecr 14560313], length 0
| DATA |  | 138 |  | 18:03:05.059636 IP 192.168.21.11.47976 > 192.168.21.1.9876: Flags [P.], seq 1:65, ack 1, win 229, options [nop,nop,TS val 36422055 ecr 14560313], length 64
|  | ACK |  | 74 | 18:03:05.059641 IP 192.168.21.1.9876 > 192.168.21.11.47976: Flags [.], ack 65, win 227, options [nop,nop,TS val 14560313 ecr 36422055], length 0
|  | DATA |  | 138 | 18:03:05.059671 IP 192.168.21.1.9876 > 192.168.21.11.47976: Flags [P.], seq 1:65, ack 65, win 227, options [nop,nop,TS val 14560313 ecr 36422055], length 64
| ACK |  | 74 |  | 18:03:05.059707 IP 192.168.21.11.47976 > 192.168.21.1.9876: Flags [.], ack 65, win 229, options [nop,nop,TS val 36422055 ecr 14560313], length 0
| RST |  | 74 |  | 18:03:05.059710 IP 192.168.21.11.47976 > 192.168.21.1.9876: Flags [R.], seq 65, ack 65, win 229, options [nop,nop,TS val 36422055 ecr 14560313], length 0
Packet size assumptios
Linux | ACK | 74
Linux | Data | 138
IX | ACK | 64
IX | Data | 118
Bottom-up model of a transaction (on server) | [5 empty] | Top-down, reported on server
|  | Received | Sent |  |  | $ grep eth11 /proc/net/dev
Packets |  | 5 | 3 |  |  | bytes recv'd = 665803654 |  |  | 665803654
Bytes |  | 402 | 286 |  |  | pkts recv'd = 8281185 |  |  | 8281185
Packet Wire time [ns] |  | 321.6 | 228.8 |  |  | bytes sent = 447105314 |  |  | 447105314
IPG time [ns] |  | 48 | 28.8 |  |  | pkts sent = 4968021 |  |  | 4968021
Total wire time [ns] |  | 369.6 | 257.6
[6 empty] | Measured | Received | Sent | Error | Error
Max TPS@10GbE |  | 2.7056 | 3.882 |  |  | Packets | 8281185 | 4968021
Max TPS@bottleneck | 2.7056 |  |  |  |  | Bytes | 665803654 | 447105314
Measured MTPS | 1.65
% | 60.98% |  |  |  |  | Transactions | 1656237 | 1656007 | 0.01389%
MPPS @ measured |  | 8.25 | 4.95 |  |  | Bytes expected | 665807274 | 473618002
Mbytes |  | 663.3 | 471.9 |  |  | Difference | 3620 | 26512688
total wire time [ms] |  | 609.84 | 425.04 |  |  |  | 0.0021857 | 16.01 | 0.0005437% | 6.997%
With N RPC per connection (assume existing DATA/ACK model)
N | 128
Packets |  | 259 | 257
Bytes |  | 23488 | 27210
Packet Wire time [ns] |  | 18790.4 | 21768
IPG time [ns] |  | 2486.4 | 2467.2
Total wire time [ns] |  | 21276.8 | 24235.2
Max TPS@10GbE |  | 6.0159 | 5.2816
Max TPS@bottleneck | 5.2816
With N RPC per connection (assuming ideal DATA/ACK behavior)
N | 128
Packets |  | 132 | 130
Bytes |  | 15400 | 15252
Packet Wire time [ns] |  | 12320 | 12201.6
IPG time [ns] |  | 1267.2 | 1248
Total wire time [ns] |  | 13587.2 | 13449.6
Max TPS@10GbE |  | 9.4206 | 9.517
Max TPS@bottleneck | 9.4206
Goodput @ MAX (Gbps) |  | 9.6467 | 9.6467
Packet bytes @ MAX (Gpb) |  | 9.0674 | 8.9802
Wire time @ MAX %) |  | 100% | 98.99%